## 2d
| No inter-bristle spacing | Inter-bristle spacing | Unit | Reference | 2D DESIGN
D | 0.1 | 0.1 | mm | Liu (Sir) | Name | Value | Clearance | Unit | Reference | Notes
G | 0 | 0.004 | mm | Liu (Sir) | inlet chamber length | 5 | - | mm |  | ❖From random number ❖Change to proven or referenced number ❖Needs to be long enough to not mess up flow but not make calculations too long
N | 10 | 10 | mm | Liu (Sir) | inlet (height) | 13.35 | 0 | mm | The Effect of Inlet Swirl on Brush Seal Bristle Deflections and Stability | ❖Same as porous section height
Equation | D + (N-1)/2 * (D+G) * tan(60°)
Result | 0.87942 | 0.9106 | mm |  | front plate length | 1.25 | - | mm | The Effect of Inlet Swirl on Brush Seal Bristle Deflections and Stability | ❖Image appears to have the same length as back plate ❖Might find better data in seal manual
SUBSHEET 1 |  |  |  |  | front plate height | 12.1 | 1.25 | mm | The Effect of Inlet Swirl on Brush Seal Bristle Deflections and Stability | ❖Figure 21a, figure shows the heights of front and back are the same
mm
| No inter-bristle spacing | Inter-bristle spacing | Unit | Reference | gap length | 0.2 | - | mm | The Effect of Inlet Swirl on Brush Seal Bristle Deflections and Stability | Page 10, Section 5.1
D | 0.1 | 0.1 | mm | Liu (Sir) | gap height | 0 | 13.35 | mm |  | ❖No indent due to datums of model
G | 0 | 0.004 | mm | Liu (Sir)
N | 10 | 10 | mm | Liu (Sir) | porous section length | 0.9106 | - | mm |  | Gapped, Subsheet 1
Repeatable width | 0.1 | 0.104 | mm | SOLIDWORKS Premium 2020 SP4.0 | porous section height |  | 13.35 | mm | The Effect of Inlet Swirl on Brush Seal Bristle Deflections and Stability | Table 1, bristle length
Length |  | 0.915 | mm | SOLIDWORKS Premium 2020 SP4.0
Total area | 0 | 0.09516 | mm^2 |  | back plate length | 1.25 | - | mm | The Effect of Inlet Swirl on Brush Seal Bristle Deflections and Stability | ❖Figures 19 and 20, appears that the length is the same as height
Calculated volume |  | 0.0785 | mm^3 | SOLIDWORKS Premium 2020 SP4.0 | backplate height | 12.1 | 1.25 | mm | The Effect of Inlet Swirl on Brush Seal Bristle Deflections and Stability | ❖Figure 21a, value of 0.00125 m (1.25) clearance is given
Height | 1 | 1 | mm
Covered area | 0 | 0.0785 | mmm^2 |  | outlet chamber length | 5 | - | mm |  | ❖From random number ❖Change to proven or referenced number ❖Needs to be long enough to not mess up flow but not make calculations too long
Equation | 1-[AREA COVERED]/[TOTAL AREA] |  |  |  | outlet (height) | 13.35 | 0 | mm | The Effect of Inlet Swirl on Brush Seal Bristle Deflections and Stability | ❖Same as porous section height ❖Paper's model shows a smaller outlet for their model, might be worth trying to see to optimise mesh
Porosity | 0.093 | 0.17507 | - | https://en.wikipedia.org/wiki/Circle_packing
SUBSHEET 2 |  |  |  |  | Total length | 13.6106 | - | mm
[5 empty] | Total height | 13.35 | 0 | mm
| No inter-bristle spacing | Inter-bristle spacing | Unit | Reference | 2D MODEL
D | 0.1 | 0.1 | mm |  | Name | Value | Equation | Unit | Reference | Notes
alpha | 1 | 1 |  | Porosity Modeling of Brush Seals, Section 2.2, EMPIRICALLY DONE, NEED TO CONFIRM | inlet total pressure | 0.5 |  | MPa | The Effect of Inlet Swirl on Brush Seal Bristle Deflections and Stability | Table 2, bristle length
beta | 2.32 | 2.32 |  |  | outlet static pressure | 0.1 |  | MPa | The Effect of Inlet Swirl on Brush Seal Bristle Deflections and Stability | Table 2, bristle length
epsilon | 0.093 | 0.17507 |  |  | inlet total temperature | 300 |  | K | The Effect of Inlet Swirl on Brush Seal Bristle Deflections and Stability | Table 2, bristle length
Viscous Resistance | 8181929.1683 | 1014515.6307 | m^-2 |  | inlet swirl velocity | 0 |  | m/s | The Effect of Inlet Swirl on Brush Seal Bristle Deflections and Stability | Table 2, bristle length
Intertial Resistance | 13080.2616 | 1783.2471 | m^-1 |  | fluid | air |  | -
SUBSHEET 3 |  |  |  |  | solid | aluminium |  | -
[5 empty] | Viscous Resistance | 1014515.6307 | α/d^2 * [80 * (1-ϵ)^2/ϵ^3] | m^-2
[5 empty] | Intertial Resistance | 1783.2471 | β/2d * [(1-ϵ)/ϵ^3] | m^-1
[5 empty] | Porosity | 0.17507 | 1-[AREA COVERED]/[TOTAL AREA] |  |  | Gapped, Subsheet 2

## 3d linear
| No inter-bristle spacing | Inter-bristle spacing | Unit | Reference | 2D DESIGN
D | 0.1 | 0.1 | mm | Liu (Sir) | Name | Value | Clearance | Unit | Reference | Notes
G | 0 | 0.004 | mm | Liu (Sir) | inlet chamber length | 5 | - | mm |  | ❖From random number ❖Change to proven or referenced number ❖Needs to be long enough to not mess up flow but not make calculations too long
N | 10 | 10 | mm | Liu (Sir) | inlet (height) | 13.35 | 0 | mm | The Effect of Inlet Swirl on Brush Seal Bristle Deflections and Stability | ❖Same as porous section height
Equation | D + (N-1)/2 * (D+G) * tan(60°)
Result | 0.87942 | 0.9106 | mm |  | front plate length | 1.25 | - | mm | The Effect of Inlet Swirl on Brush Seal Bristle Deflections and Stability | ❖Image appears to have the same length as back plate ❖Might find better data in seal manual
SUBSHEET 1 |  |  |  |  | front plate height | 12.1 | 1.25 | mm | The Effect of Inlet Swirl on Brush Seal Bristle Deflections and Stability | ❖Figure 21a, figure shows the heights of front and back are the same
mm
| No inter-bristle spacing | Inter-bristle spacing | Unit | Reference | gap length | 0.2 | - | mm | The Effect of Inlet Swirl on Brush Seal Bristle Deflections and Stability | Page 10, Section 5.1
D | 0.1 | 0.1 | mm | Liu (Sir) | gap height | 0 | 13.35 | mm |  | ❖No indent due to datums of model
G | 0 | 0.004 | mm | Liu (Sir)
N | 10 | 10 | mm | Liu (Sir) | porous section length | 0.9106 | - | mm |  | Gapped, Subsheet 1
Repeatable width | 0.1 | 0.104 | mm | SOLIDWORKS Premium 2020 SP4.0 | porous section height |  | 13.35 | mm | The Effect of Inlet Swirl on Brush Seal Bristle Deflections and Stability | Table 1, bristle length
Length |  | 0.915 | mm | SOLIDWORKS Premium 2020 SP4.0
Total area | 0 | 0.09516 | mm^2 |  | back plate length | 1.25 | - | mm | The Effect of Inlet Swirl on Brush Seal Bristle Deflections and Stability | ❖Figures 19 and 20, appears that the length is the same as height
Calculated volume |  | 0.0785 | mm^3 | SOLIDWORKS Premium 2020 SP4.0 | backplate height | 12.1 | 1.25 | mm | The Effect of Inlet Swirl on Brush Seal Bristle Deflections and Stability | ❖Figure 21a, value of 0.00125 m (1.25) clearance is given
Height | 1 | 1 | mm
Covered area | 0 | 0.0785 | mmm^2 |  | outlet chamber length | 5 | - | mm |  | ❖From random number ❖Change to proven or referenced number ❖Needs to be long enough to not mess up flow but not make calculations too long
Equation | 1-[AREA COVERED]/[TOTAL AREA] |  |  |  | outlet (height) | 13.35 | 0 | mm | The Effect of Inlet Swirl on Brush Seal Bristle Deflections and Stability | ❖Same as porous section height ❖Paper's model shows a smaller outlet for their model, might be worth trying to see to optimise mesh
Porosity | 0.093 | 0.17507 | - | https://en.wikipedia.org/wiki/Circle_packing
SUBSHEET 2 |  |  |  |  | Total length | 13.6106 | - | mm
[5 empty] | Total height | 13.35 | 0 | mm
| No inter-bristle spacing | Inter-bristle spacing | Unit | Reference | 2D MODEL
D | 0.1 | 0.1 | mm |  | Name | Value | Equation | Unit | Reference | Notes
alpha | 1 | 1 |  | Porosity Modeling of Brush Seals, Section 2.2, EMPIRICALLY DONE, NEED TO CONFIRM | inlet total pressure | 0.5 |  | MPa | The Effect of Inlet Swirl on Brush Seal Bristle Deflections and Stability | Table 2, bristle length
beta | 2.32 | 2.32 |  |  | outlet static pressure | 0.1 |  | MPa | The Effect of Inlet Swirl on Brush Seal Bristle Deflections and Stability | Table 2, bristle length
epsilon | 0.093 | 0.17507 |  |  | inlet total temperature | 300 |  | K | The Effect of Inlet Swirl on Brush Seal Bristle Deflections and Stability | Table 2, bristle length
Viscous Resistance | 8181929.1683 | 1014515.6307 | m^-2 |  | inlet swirl velocity | 0 |  | m/s | The Effect of Inlet Swirl on Brush Seal Bristle Deflections and Stability | Table 2, bristle length
Intertial Resistance | 13080.2616 | 1783.2471 | m^-1 |  | fluid | air |  | -
SUBSHEET 3 |  |  |  |  | solid | aluminium |  | -
[5 empty] | Viscous Resistance | 1014515.6307 | α/d^2 * [80 * (1-ϵ)^2/ϵ^3] | m^-2
| No inter-bristle spacing | Inter-bristle spacing | Unit | Reference | Intertial Resistance | 1783.2471 | β/2d * [(1-ϵ)/ϵ^3] | m^-1
Width | 0.1 | 0.104 | mm |  | Porosity | 0.17507 | 1-[AREA COVERED]/[TOTAL AREA] |  |  | Gapped, Subsheet 2
N Liu | 2 | 2 |  | Porosity Modeling of Brush Seals, Section 2.2, EMPIRICALLY DONE, NEED TO CONFIRM
Multiplier | 2 | 2
Mine | 0.4 | 0.416 | mm
SUBSHEET 3

## Porous medium 2D
| Name | Lanes of bristles | Bristle Gaps | Bristle diameter | Bristle Clearance | Bristle packing density | Brush pack thickness | Lay angle | Frontplate clearance | Backplate clearance | Theoretical closest packing of bristles | Porosity | C | D | Viscous resistance normal to bristles | Viscous resistance normal to bristles | Viscous resistance lengthwise to bristles | Inertial resistance normal to bristles | Inertial resistance normal to bristles | Inertial resistance lengthwise to bristles
| Value | - | d_g | d | d_c | N | b_b | Phi | h_f | h_b | b_b^min | E | C | D | a_n | a_z | a_s | b_n | b_z | b_s
| Equation | - | - | - | d_g+d | - | - | - | - | -
| Units | - | mm | mm | mm | bristles/mm | mm | degrees | mm | mm | mm
Cases
Pugachev's example | Base | - | - | 0.07 | 0.07 | 200 | 1.98 | 45 | - | - | 17.1558 | 0.45025 | 675.7347 | 86.0416 | 54058.7751 | 54058.7751 | 9735.971 | 99.8083 | 99.8083 | 0
| B2 min | - | - | 0.07 | 0.07 | 200 | 1.21 | 45 | - | - | 17.1558 | 0.10041 | 163151.1494 | 12695.289 | 13052091.9536 | 13052091.9536 | 524213.7802 | 14726.5353 | 14726.5353 | 0
| B3 min | - | - | 0.15 | 0.15 | 50 | 1.4 | 45 | - | - | 9.2057 | 0.10746 | 28534.9755 | 4795.5607 | 2282798.0362 | 2282798.0362 | 98120.6429 | 5562.8505 | 5562.8505 | 0
Sir's values | Gapless | 10 | 0 | 0.1 | 0.1 | 76.6044 | 0.9106 | 40 | 1.25 | 0 | 8.6737 | 0.13168 | 33023.8886 | 3803.1821 | 2641911.0906 | 2641911.0906 | 139152.0196 | 4411.6912 | 4411.6912 | 0
| Gapped | 10 | 0.004 | 0.104 | 0.104 | 73.6581 | 0.9106 | 40 | 1.25 | 0 | 8.6742 | 0.10299 | 68092.2361 | 7894.6932 | 5447378.8914 | 5447378.8914 | 224417.4398 | 9157.8441 | 9157.8441 | 0
| Calculated Gapless | 10 | 0 | 0.1 | 0.1 | 76.6044 | 0.87942 | 40 | 1.25 | 0 | 8.6737 | 0.10692 | 65260.6877 | 7307.3434 | 5220855.0126 | 5220855.0126 | 223277.9459 | 8476.5183 | 8476.5183 | 0
| Calculated Gapped | 10 | 0.004 | 0.1 | 0.104 | 73.6581 | 0.9106 | 40 | 1.25 | 0 | 8.3406 | 0.17067 | 13835.987 | 1668.3269 | 1106878.9621 | 1106878.9621 | 75563.038 | 1935.2592 | 1935.2592 | 0
| Sir's second paper | 10 | 0.004 | 0.1 | 0.104 | 73.6581 | 0.9106 | 40 | 1.25 | 0 | 8.3406 | 0.192 | 9223.9945 | 1141.5835 | 614963.7135 | 614963.7135 | 708.4028 | 2659.8895 | 2659.8895 | 0
Theoretical values | Minimum | - |  | 1 |  | 0.68697 | 0.9106 | 40 | 1.25 | 0 | 0.9106 | 0.05 | 7220 | 7600 | 577600 | 577600 | 11552 | 8816 | 8816 | 0
TEST CASE 1 | Porosity =
Note on M9: Work: Minus means overlap Used this https://nrich.maths.org/604/solution

## Porous medium 3D
| Name | Lanes of bristles | Bristle Gaps | Bristle diameter | Bristle Clearance | Bristle packing density | Brush pack thickness | Lay angle | Frontplate clearance | Backplate clearance | Theoretical closest packing of bristles | Porosity | Viscous resistance normal to bristles | Viscous resistance normal to bristles | Viscous resistance lengthwise to bristles | Inertial resistance normal to bristles | Inertial resistance normal to bristles | Inertial resistance lengthwise to bristles
| Value | - | d_g | d | d_c | N | w_b | Phi | h_f | h_b | b_b^min | E | a_n | a_z | a_s | b_n | b_z | b_s
| Equation | - | - | - | d_g+d | - | - | - | - | -
| Units | - | mm | mm | mm | bristles/mm | mm | degrees | mm | mm | mm
Cases
Sir's values | Sir's second paper | 10 | 0.004 | 0.1 | 0.104 | 0.81702 | 0.9106 | 40 | 0 | 0 | 0.10576 | 0.192 | 614963.7135 | 614963.7135 | 47229.2132 | 2659.8895 | 2659.8895 | 0
| sirs paper adjusted | 10 | 4e-06 | 0.0001 | 0.000104 | 817.0176 | 0.0009106 | 40 | 0 | 0 | 0.092379 | 0.192 | 614963713469.3289 | 614963713469.3289 | 47229213194.4445 | 2659889.5038 | 2659889.5038 | 0
[12 empty] | 0.98904 | 615000000000 | 615000000000 | 47200000000 | 2660000 | 2660000 | 0
[13 empty] | 615000000000 | 615000000000 | 47200000000 | 2660000 | 2660000 | 0
[16 empty] | 2.5 | 6 | 2.4
[17 empty] | 10 | 4
[11 empty] | density | 0.808
[11 empty] | 2.4759 | 1.5122e-07

## acronym sheet
Acronym | Meaning
|  | Nomenclature | Meaning | Symbols
CFD | Computational Fluid Dynamics |  |  | A
CPU | Central Processing Unit | Units |  | a
DES |  | ° |  | B
ICEM |  | °C |  | b
LES |  | bar |  | D
PISO |  | J |  | delta
RAM |  | kg |  | epsilon
SAS |  | kg |  | F i
SIMPLE |  | m |  | mu
SIMPLEC |  | mm |  | N
SST |  | mol |  | N
|  | Mpa |  | n
|  | nm |  | p
|  | Pa |  | P
|  | s |  | p inlet
|  | W |  | p outlet
p star
pi
R
rho
tau ij
theta
|  |  |  | theta | Subscripts
|  |  |  | theta max | z
|  |  |  | theta min | n
|  |  |  | u | m
V
v cell
v ideal
wb
x

## Tests
WORK NAME | 1 | 2 | 3 | 4 | 5 | 6 | 7 | 8 | 9 | 10 | 11
Test name | Baseline test | Default | Width Test |  | Depth Test |  |  | Angle Test
Case name | Baseline | Base | Case 1 | Case 2 | Case 1 | Case 2 | Case 3 | Case 1 | Case 2 | Case 3 | Case 4
Reason | 0 | - | -50% | 50% | 25% of 10 mm | 50% of 10 mm | 100% of 10 mm | Max angle | Sir's Angle | Sir's Angle | Max angle
Width | 0 | 10 | 5 | 15 | 10 | 10 | 10 | 10 | 10 | 10 | 10
Width-Space Ratio | 0 | 1 | 0.5 | 1.5 | 1 | 1 | 1 | 1 | 1 | 1 | 1
Depth | 0 | 7.5 | 7.5 | 7.5 | 2.5 | 5 | 10 | 7.5 | 7.5 | 7.5 | 7.5
Depth-Plate ratio (10 mm) | 0 | 0.75 | 0.75 | 0.75 | 0.25 | 0.5 | 1 | 0.75 | 0.75 | 0.75 | 0.75
Depth-Plate ratio (11 mm) | 0 | 0.68182 | 0.68182 | 0.68182 | 22.73% | 45.45% | 90.91% | 0.68182 | 0.68182 | 0.68182 | 0.68182
Angle | 0 | 0 | 0 | 0 | 0 | 0 | 0 | -45 | -20 | 20 | 45
Made?
Blocked?
Meshed?
Tested?